## LHAR_Parameters
Running code | Test1 | This is an example. Remember: avoid period, comma, and, in general special, characters
Parameters
Channel height, H (m) | 5e-07
Channel width, W (m) | 0.01
Aspect ratio, L/H (-) | 500
Sticking coefficient, c (-) | 0.01
Desorption probability, Pd (1/s) | 0
Adsorption capacity, q (m-2) | 4e+18
Pulse time, tpulse (s) | 0.1
Temperature (K) | 523.15
Partial pressure of reactant at surface, pA0 (Pa) | 50
Partial pressure of inert gas, pI (Pa) | 450
Molar mass of reactant A, MA (kg/mol) | 0.0749
Molecular diameter of reactant A, dA (m) | 6e-10
Molar mass of inert gas, MI (kg/mol) | 0.03994
Molecular diameter of inert gas, dI (m) | 3.4e-10
Number of spatial grid points in x-axis | 300
Number of time grid points | 100
Additional θ value for reporting penetration depth and slope (-) | 0.43
# Save and close this file before running the Python script
Exposure, Pa-s | 5