## LHAR_Parameters
Running code | Test 9 | This is an example. Remember: avoid period, comma, and, in general special, characters
Parameters
Channel height, H (m) | 0.01
Channel width, W (m) | 1
Aspect ratio, L/H (-) | 500
Sticking coeficient, c (-) | 0.01
Desorption probability, Pd (1/s) | 0.0001
Adsorption capacity, q (m-2) | 5e+17
Pulse time, tpulse (s) | 30000
Temperature (K) | 573.15
Partial pressure of reactant at surface, pA0 (Pa) | 10000
Partial pressure of inert gas, pI (Pa) | 90000
Molar mass of reactant A (kg/mol) | 0.1
Molecular diameter of reactant A (m) | 6e-10
Molar mass of inert gas (kg/mol) | 0.028
Molecular diameter of inert gas (m) | 4e-10
Number of spatial grid points in x-axis | 300
Number of time grid points | 100
# Save and close this file before running the Python script
Exposure, Pa-s | 300000000